## BOM
Note: Part numbers, manufacturers, and vendors are typical of what is supplied. Substitutions may be made based on availability at time of ordering.
1854 SERIAL INTERFACE
Qty | Description |  | Manufacturer | Manufacturer # | Vendor | Vendor #
Integrated Circuits
1 | CDP1854 | U2 | Harris | CDP1854ACE | Obsolete | CDP1854ACE
1 | CD4001 | U1 | TI | CD4001BE | Digikey | 296-2028-ND
1 | CD4013 | U6 | TI | CD4013BE | Digikey | 296-2033-5-ND
1 | CD4019 | U9 | TI | CD4019BE | Digikey | 296-2038-5-ND
1 | CD4023 | U5 | TI | CD4023BE | Digikey | 296-2041-ND
1 | CD4024 | U8 | TI | CD4024BE | Digikey | 296-2042-ND
1 | CD4049 | U3 | TI | CD4049UBE | Digikey | 296-2055-5-ND
1 | CD4051 | U10 | TI | CD4051BE | Digikey | 296-2057-5-ND
1 | CD4071 | U4 | TI | CD4071BE | Digikey | 296-2062-ND
1 | CD40174 (or 74C174 or 74HC174) | U7 | TI | SN74HC174N | Digikey | 296-1579-5-ND
1 | MAX232 | U11 | TI | MAX232N | Digikey | 296-1402-5-ND
1 | Oscillator half-size 1.8432Mhz | X1 | ECS | ECS-2100A-018 | Digikey | XC231-ND
Discrete Components
2 | Resistor 1/4 watt 47K | R1-2 | Stackpole | CF14JT47K0 | Digikey | CF14JT47K0CT-ND
2 | Diode 1N4148 | D1-2 | ON Semi | 1N4148 | Digikey | 1N4148FS-ND
4 | Ceramic capacitor 0.1uF radial 0.2" | C1,2,5,6 | Vishay | K104K10X7RF5UH5 | Digikey | BC2665CT-ND
4 | Ceramic capacitor 1.0uF radial 0.2" | C4,7,8,9 | Vishay | K105K20X7RF5UH5 | Digikey | BC2668CT-ND
Interconnect and Mechanical
1 | Socket 20 pin 0.1" long tail |  | Samtec | SSQ-120-03-T-S | Digikey | SAM1206-20-ND
1 | Straight header 2 pins 0.1" |  | Sullins | PREC002SAAN-RC | Digikey | S1012EC-02-ND
11 | Straight header 3 pins 0.1" |  | Sullins | PREC003SAAN-RC | Digikey | S1012EC-03-ND
1 | Right-angle header 6 pins 0.1" |  | Sullins | PREC006SBAN-M71RC | Digikey | S1112EC-06-ND
12 | Jumper shunts 0.1" |  | Sullins | STC02SYAN | Digikey | S9000-ND
1 | Straight dual row header 21 position |  | Sullins | PREC021DAAN-RC | Digikey | S2012EC-21-ND
4 | 0.5 inch standoff spacer |  | RAF | 4505-440-AL-7 | Digikey | 1772-2065-ND
1 | DE-9 right-angle plug pc-mount |  | Assman | A-DS 09 A/KG-T2S | Digikey | AE10968-ND
1 | DE-9 right-angle receptacle pc-mount |  | Assman | A-DF 09 A/KG-T2S | Digikey | AE10921-ND
Integrated Circuit Sockets
1 | DIP socket 40 pin 0.6" | U2 | On Shore | ED40DT | Digikey | ED3048-5-ND
5 | DIP socket 14 pin 0.3" | U1,4-6,8 | On Shore | ED14DT | Digikey | ED3045-5-ND
5 | DIP socket 16 pin 0.3" | U3,7,9-11 | On Shore | ED16DT | Digikey | ED3046-5-ND
1 | DIP socket 4 pin in 8 pin frame 0.3" | X1 | On Shore | ED08DT | Digikey | ED3044-5-ND
Circuit Board and Expansion
1 | Circuit Board |  | Madole |  | JLCPCB
1 | Socket 39 pin 0.1" long tail |  | Samtec | SSQ-139-03-T-S | Digikey | SAM1206-39-ND